## Sheet1
Table 1. Standards of ambient air quality.
S/N | Pollutants | Averaging Period | Maximum Concentration (µg/m3)
|  |  | NAAQS | World Bank | WHO
1 | CO | 24-Hr | 11400 | - | -
2 | NOx | 24-Hr | 75 | 150 | -
3 | SO2 | 24-Hr | 26 | - | 20
4 | PM | 24-Hr | 250 | 80 | 50
5 | VOC | 24-Hr | 6000 | - | -
Table 2. Emission sources and dispersion model parameters for existing refineries.
Plant Name | Stack | Discharge | Stack | Exit | Release Height (m) |  |  | c
|  | Temperature | Diameter | Velocity |  |  |  | Emission (g/s)
|  | (k) | (m) | (m/s) |  | PM10 | SO2 | NOX | VOC | CO
Kaduna | a | 1540 | 6.6 | 4.52 | 66 | - | - | 0.001 | 0.003 | 0.005
Refining & | Flare 1 | 1540 | 6.6 | 4.52 | 66 | - | - | 0.001 | 0.003 | 0.005
Petrochemical | Flare 2 | 1540 | 6.6 | 4.52 | 66 | - | - | 0.001 | 0.003 | 0.005
Company (KRPC) | Flare 3 | 330 | 2.75 | 23.47 | 67 | - | 54.5 | 7.9 | 24.3 | 1510.4
110,000 BPSD | b | 550 | 2.18 | 9.05 | 30 | - | 304.1 | 1420.1 | - | 106
| FCCU | 550 | 2.18 | 9.05 | 30 | - | 304.1 | 1420.1 | - | 106
b Boiler 1
Boiler 2
| Boiler 3 | 550 | 2.18 | 9.05 | 30 | - | 304.1 | 1420.1 | - | 106
| b Heater 1 | 660 | 2.01 | 8.03 | 43 | 2.1 | 45.1 | 173.2 | 1 | 15.8
| Heater 2 | 660 | 2.01 | 8.03 | 43 | 2.1 | 45.1 | 173.2 | 1 | 15.8
Port Harcourt | a | 840 | 1.1 | 2.47 | 36 | - | - | 0.0003 | 0.0006 | 0.002
Refining Company | Flare 1 Flare 2 | 840 | 1.1 | 2.47 | 36 | - | - | 0.0003 | 0.0006 | 0.002
I | b | 180 | 1.5 | 12.8 | 37 | - | 12.5 | 2 | 5.6 | 347.7
(PHRC) | FCCU | 300 | 1.19 | 4.94 | 16 | - | 59.6 | 278.7 | - | 20.8
60,000 BPSD | b Boiler 1 | 300 | 1.19 | 4.94 | 16 | - | 59.6 | 278.7 | - | 20.8
Boiler 2
| b Heater 1 | 360 | 1.1 | 4.38 | 24 | 0.6 | 13.4 | 51.6 | 0.3 | 4.7
| Heater 2 | 360 | 1.1 | 4.38 | 24 | 0.6 | 13.4 | 51.6 | 0.3 | 4.7
Port Harcourt | a | 2100 | 2.75 | 6.17 | 90 | - | - | 0.002 | 0.004 | 0.01
Refining | Flare 1 | 2100 | 2.75 | 6.17 | 90 | - | - | 0.002 | 0.004 | 0.01
Company II | Flare 2 | 2100 | 2.75 | 6.17 | 90 | - | - | 0.002 | 0.004 | 0.01
(PHRC) | Flare 3 | 2100 | 2.75 | 6.17 | 90 |  |  | 0.002 | 0.004 46.3 | 0.01
150,000 BPSD | Flare 4 | 450 | 3.75 | 32.01 | 92 | - | 103.5 | 14.9 | - | 2877
| b | 750 | 2.97 | 12.35 | 41 | - | 267.8 | 1250.7 | - | 93.4
| FCCU | 750 | 2.97 | 12.35 | 41 | - | 267.8 | 1250.7 |  | 93.4
b Boiler 1
Boiler 2
| b Boiler 1 | 750 | 2.97 | 12.35 | 41 | - | 267.8 | 1250.7 | - | 93.4
| Boiler 2 | 750 | 2.97 | 12.35 | 41 | - | 267.8 | 1250.7 | - | 93.4
| b Heater 1 | 900 | 2.75 | 10.95 | 59 | 3.7 | 80.2 | 308.1 | 1.7 | 28
| Heater 2 | 900 | 2.75 | 10.95 | 59 | 3.7 | 80.2 | 308.1 | 1.7 | 28
Warri | a | 1750 | 2.29 | 5.13 | 75 | - | - | 0.001 | 0.003 | 0.007
Refining & | Flare 1 | 1750 | 2.29 | 5.13 | 75 | - | - | 0.001 | 0.003 | 0.007
Petrochemical | Flare 2 | 1750 | 2.29 | 5.13 | 75 | - | - | 0.001 | 0.003 | 0.007
Company (WRPC) | Flare 3 | 1750 | 2.29 | 5.13 | 75 |  |  | 0.001 | 0.003 | 0.007
125,000 BPSD | Flare 4 | 375 | 3.13 | 26.68 | 76 | - | 67.3 | 9.7 | 30 | 1870.1
| b | 625 | 2.48 | 10.29 | 34 | - | 228.8 | 1068.3 | - | 79.8
| FCCU | 625 | 2.48 | 10.29 | 34 | - | 228.8 | 1068.3 | - | 79.8
b Boiler 1
Boiler 2
| Boiler 3 | 625 | 2.48 | 10.29 | 34 |  | 228.8 | 1068.3 | - | 79.8
| b Heater 1 | 750 | 2.29 | 9.13 | 49 | 2.9 | 61.3 | 253.3 | 1.3 | 21.4
| Heater 2 | 750 | 2.29 | 9.13 | 49 | 2.9 | 61.3 | 253.3 | 1.3 | 21.4
Table 3. Emission sources and dispersion model parameters for proposed refineries.
Plant Name | Stack | Discharge | Stack | Exit | Release Height (m) |  |  | c
|  | Temperature | Diameter | Velocity |  |  |  | Emission (g/s)
|  | (k) | (m) | (m/s) |  | PM10 | SO2 | NOX | VOC | CO
Resource | a | 1400 | 1.83 | 4.11 | 60 | - | - | 0.001 | 0.002 | 0.004
Refinery & | Flare 1 | 1400 | 1.83 | 4.11 | 60 | - | - | 0.001 | 0.002 | 0.004
Petrochemical, Onne | Flare 2 | 1400 | 1.83 | 4.11 | 60 | - | - | 0.001 | 0.002 | 0.004
100,000BPSD | Flare 3 | 300 | 2.5 | 21.34 | 61 | - | 34.7 | 5 | 15.6 | 965.9
| b | 500 | 1.98 | 8.23 | 27 | - | 165.7 | 773.9 | - | 57.8
| FCCU | 500 | 1.98 | 8.23 | 27 | - | 165.7 | 773.9 | - | 57.8
b Boiler 1
Boiler 2
| b Heater 1 | 600 | 1.83 | 7.3 | 39 | 1.7 | 37.3 | 143.2 | 0.8 | 13
| Heater 2 | 600 | 1.83 | 7.3 | 39 | 1.7 | 37.3 | 143.2 | 0.8 | 13
NSP Refineries & | a | 1680 | 2.2 | 4.93 | 72 | - | - | 0.001 | 0.003 | 0.006
Oil services | Flare 1 | 1680 | 2.2 | 4.93 | 72 | - | - | 0.001 | 0.003 | 0.006
Limited, Andoni | Flare 2 | 1680 | 2.2 | 4.93 | 72 | - | - | 0.001 | 0.003 | 0.006
120,000BPSD | Flare 3 | 1680 | 2.2 | 4.93 | 72 |  |  | 0.001 | 0.003 22.3 | 0.006
| Flare 4 | 360 | 3 | 25.61 | 73 | - | 50.1 | 7.1 | - | 1390.9
| b | 600 | 2.38 | 10 | 33 | - | 238.6 | 1114.4 |  | 83.2
FCCU
b Boiler 1
| Boiler 2 | 600 | 2.38 | 10 | 33 | - | 238.6 | 1114.4 | - | 83.2
| b Heater 1 | 720 | 2.2 | 8.76 | 47 | 2.5 | 53.7 | 206.1 | 1.1 | 18.7
| Heater 2 | 720 | 2.2 | 8.76 | 47 | 2.5 | 53.7 | 206.1 | 1.1 | 18.7
Clean Water | a | 840 | 1.1 | 2.47 | 36 | - | - | 0.0003 | 0.0006 | 0.002
Refinery, Eleme | Flare 1 Flare 2 | 840 | 1.1 | 2.47 | 36 | - | - | 0.0003 | 0.0006 5.6 | 0.002
(60,000BPSD | b | 180 | 1.5 | 12.8 | 37 | - | 12.5 | 2 | - | 347.7
| FCCU | 300 | 1.19 | 4.94 | 16 | - | 59.6 | 278.7 |  | 20.8
b Boiler 1
| Boiler 2 | 300 | 1.19 | 4.94 | 16 | - | 59.6 | 278.7 | - | 20.8
| b Heater 1 | 360 | 1.1 | 4.38 | 24 | 0.6 | 13.4 | 51.6 | 0.3 | 4.7
| Heater 2 | 360 | 1.1 | 4.38 | 24 | 0.6 | 13.4 | 51.6 | 0.3 | 4.7
RIVGAS | a | 420 | 0.55 | 1.23 | 18 | - | - | 7e-05 | 2e-05 | 0.0004
Petroleum & | Flare 1 Flare 2 | 420 | 0.55 | 1.23 | 18 | - | -3.1 | 7e-05 | 2e-05 | 0.0004
Energy Limited, | b | 90 | 0.75 | 6.4 | 18 | - | 14.9 | 0.4 | 1.4 | 87
Port Harcourt | FCCU | 150 | 0.59 | 2.47 | 8 | - | 14.9 | 69.6 | - | 5.2
(30,000BPSD) | b Boiler 1 | 150 | 0.59 | 2.47 | 8 | - |  | 69.6 | - | 5.2
Boiler 2
| b Heater 1 | 180 | 0.55 | 2.19 | 12 | 0.2 | 3.4 | 12.9 | 0.07 | 1.2
| Heater 2 | 180 | 0.55 | 2.19 | 12 | 0.2 | 3.4 | 12.9 | 0.07 | 1.2
Towei Oil | a | 2800 | 3.66 | 8.22 | 120 | - | - | 0.11 | 0.2 | 0.7
Refinery | Flare 1 | 2800 | 3.66 | 8.22 | 120 | - | - | 0.11 | 0.2 | 0.7
200,000 BPSD | Flare 2 | 2800 | 3.66 | 8.22 | 120 | - | - | 0.11 | 0.2 | 0.7
| Flare 3 | 2800 | 3.66 | 8.22 | 120 | - |  | 0.11 | 0.2 | 0.7
| Flare 4 | 600 | 5 | 42.68 | 122 | - | 2158.7 | 312.85 | 962.9 | 60006
| b | 1000 | 3.96 | 16.46 | 54.3 | - | 23040 | 107605.4 | - | 8033.4
FCCU
b Boiler 1
| Boiler 2 | 1000 | 3.96 | 16.46 | 54.3 | - | 23040 | 107605.4 | - | 8033.4
| Boiler 3 | 1000 | 3.96 | 16.46 | 54.3 | - | 23040 | 107605.4 | - | 8033.4
| Boiler 4 | 1000 | 3.96 | 16.46 | 54.3 | - | 23040 | 107605.4 | - | 8033.4
| b Heater 1 | 1200 | 3.66 | 14.6 | 78.6 | 229.86 | 5183 | 19904.66 | 107.7 | 1811.1
| Heater 2 | 1200 | 3.66 | 14.6 | 78.6 | 229.86 | 5183 | 19904.66 | 107.7 | 1811.1
Orient | a | 770 | 1.01 | 2.26 | 33 | - | - | 0.001 | 0.03 | 0.04
Petroleum | Flare 1 Flare 2 | 770 | 1.01 | 2.26 | 33 | - | - | 0.001 | 0.03 | 0.04
Resource | b | 165 | 1.38 | 11.74 | 34 | - | 368.48 | 55.62 | 163.3 | 10167
Limited | FCCU | 275 | 1.09 | 4.53 | 15 | - | 1741.5 | 8137.76 | - | 608.33
55000 | b Boiler 1 | 275 | 1.09 | 4.53 | 15 | - | 1741.5 | 8137.76 | - | 608.33
BPSD | Boiler 2
| b Heater 1 | 330 | 1.01 | 4.02 | 22 | 17.38 | 392.81 | 1505.19 | 10.43 | 139.05
| Heater 2 | 330 | 1.01 | 4.02 | 22 | 17.38 | 392.81 | 1505.19 | 10.43 | 139.05
Amakpe | a | 168 | 0.22 | 0.49 | 7 |  | - | 0.0004 | 0.001 | 0.003
Internatna | Flare 1 Flare 2 | 168 | 0.22 | 0.49 | 7 |  | - | 0.0004 | 0.001 | 0.003
Refinery | b | 36 | 0.3 | 2.56 | 7 |  | 13.7 | 2.43 | 10.43 | 483.19
12,000 BPSD | FCCU | 60 | 0.24 | 0.98 | 3 |  | 560.05 | 2602.24 | - | 209.24
| b Boiler 1 | 60 | 0.24 | 0.98 | 3 |  | 560.05 | 2602.24 | - | 209.24
Boiler 2
| b Heater 1 | 72 | 0.22 | 0.88 | 5 | 1.05 | 1.05 | 73 | 0.35 | 0.69
| Heater 2 | 72 | 0.22 | 0.88 | 5 | 1.05 | 1.05 | 73 | 0.35 | 0.69
Chase wood | a | 980 | 1.28 | 2.88 | 42 | - | - | 0.01 | 0.03 | 0.07
Consortiu | Flare 1 Flare 2 | 980 | 1.28 | 2.88 | 42 | - | - | 0.01 | 0.03 | 0.07
Nigeria Limited | b | 210 | 1.75 350 | 14.94 | 43 | - | 590.95 2930.4 | 83.42 | 264.1 | 13.9
70,000 BPSD | FCCU | 19 | 350 | 1.39 | 19 | - | 2930.4 | 13678.8 | - | 983.8
| b Boiler 1 | 19 |  | 1.39 | 19 | - |  | 13678.8 | - | 983.8
Boiler 2
| b Heater 1 | 420 | 1.28 | 5.11 | 28 | 31.28 | 636.14 | 2436.81 | 13.9 | 222.48
| Heater 2 | 420 | 1.28 | 5.11 | 28 | 31.28 | 636.14 | 2436.81 | 13.9 | 222.48

## Sheet2
Stack | Discharge Temp | Diameter | Exit Velocity | Release Height | PM10 | SO2 | NOX | VOC | CO
Flare1 | 1540 | 6.6 | 4.52 | 66 | 0 | 0 | 0.001 | 0.003 | 0.005
Flare2 | 1540 | 6.6 | 4.52 | 66 | 0 | 0 | 0.001 | 0.003 | 0.005
Flare3 | 330 | 2.75 | 23.47 | 67 | 0 | 54.5 | 7.9 | 24.3 | 1510.4
FCCU | 550 | 2.18 | 9.05 | 30 | 0 | 304.1 | 1420.1 | 0 | 106
Boiler3 | 550 | 2.18 | 9.05 | 30 | 0 | 304.1 | 1420.1 | 0 | 106
Heater1 | 660 | 2.01 | 8.03 | 43 | 2.1 | 45.1 | 173.2 | 1 | 15.8
Heater2 | 660 | 2.01 | 8.03 | 43 | 2.1 | 45.1 | 173.2 | 1 | 15.8
Flare1 | 840 | 1.1 | 2.47 | 36 | 0 | 0 | 0.0003 | 0.0006 | 0.002
FCCU | 300 | 1.19 | 4.94 | 16 | 0 | 59.6 | 278.7 | 0 | 20.8
Boiler1 | 300 | 1.19 | 4.94 | 16 | 0 | 59.6 | 278.7 | 0 | 20.8
Heater1 | 360 | 1.1 | 4.38 | 24 | 0.6 | 13.4 | 51.6 | 0.3 | 4.7
Heater2 | 360 | 1.1 | 4.38 | 24 | 0.6 | 13.4 | 51.6 | 0.3 | 4.7
Flare1 | 2100 | 2.75 | 6.17 | 90 | 0 | 0 | 0.002 | 0.004 | 0.01
Flare2 | 2100 | 2.75 | 6.17 | 90 | 0 | 0 | 0.002 | 0.004 | 0.01
Flare3 | 2100 | 2.75 | 6.17 | 90 |  |  | 0.002 | 0.004 | 0.01
Flare4 | 450 | 3.75 | 32.01 | 92 | 0 | 103.5 | 14.9 | 0 | 2877
FCCU | 750 | 2.97 | 12.35 | 41 | 0 | 267.8 | 1250.7 |  | 93.4
Boiler1 | 750 | 2.97 | 12.35 | 41 | 0 | 267.8 | 1250.7 | 0 | 93.4
Boiler2 | 750 | 2.97 | 12.35 | 41 | 0 | 267.8 | 1250.7 | 0 | 93.4
Heater1 | 900 | 2.75 | 10.95 | 59 | 3.7 | 80.2 | 308.1 | 1.7 | 28
Heater2 | 900 | 2.75 | 10.95 | 59 | 3.7 | 80.2 | 308.1 | 1.7 | 28
Flare1 | 1750 | 2.29 | 5.13 | 75 | 0 | 0 | 0.001 | 0.003 | 0.007
Flare2 | 1750 | 2.29 | 5.13 | 75 | 0 | 0 | 0.001 | 0.003 | 0.007
Flare3 | 1750 | 2.29 | 5.13 | 75 | 0 | 0 | 0.001 | 0.003 | 0.007
Flare4 | 375 | 3.13 | 26.68 | 76 | 0 | 67.3 | 9.7 | 30 | 1870.1
FCCU | 625 | 2.48 | 10.29 | 34 | 0 | 228.8 | 1068.3 | 0 | 79.8
Boiler3 | 625 | 2.48 | 10.29 | 34 | 0 | 228.8 | 1068.3 | 0 | 79.8
Heater1 | 750 | 2.29 | 9.13 | 49 | 2.9 | 61.3 | 253.3 | 1.3 | 21.4
Heater2 | 750 | 2.29 | 9.13 | 49 | 2.9 | 61.3 | 253.3 | 1.3 | 21.4
Flare1 | 1400 | 1.83 | 4.11 | 60 | 0 | 0 | 0.001 | 0.002 | 0.004
Flare2 | 1400 | 1.83 | 4.11 | 60 | 0 | 0 | 0.001 | 0.002 | 0.004
Flare3 | 300 | 2.5 | 21.34 | 61 | 0 | 34.7 | 5 | 15.6 | 965.9
FCCU | 500 | 1.98 | 8.23 | 27 | 0 | 165.7 | 773.9 | 0 | 57.8
Heater1 | 600 | 1.83 | 7.3 | 39 | 1.7 | 37.3 | 143.2 | 0.8 | 13
Heater2 | 600 | 1.83 | 7.3 | 39 | 1.7 | 37.3 | 143.2 | 0.8 | 13
Flare1 | 1680 | 2.2 | 4.93 | 72 | 0 | 0 | 0.001 | 0.003 | 0.006
Flare2 | 1680 | 2.2 | 4.93 | 72 | 0 | 0 | 0.001 | 0.003 | 0.006
Flare3 | 1680 | 2.2 | 4.93 | 72 |  |  | 0.001 | 0.00322.3 | 0.006
Flare4 | 360 | 3 | 25.61 | 73 | 0 | 50.1 | 7.1 | 0 | 1390.9
Boiler2 | 600 | 2.38 | 10 | 33 | 0 | 238.6 | 1114.4 | 0 | 83.2
Heater1 | 720 | 2.2 | 8.76 | 47 | 2.5 | 53.7 | 206.1 | 1.1 | 18.7
Heater2 | 720 | 2.2 | 8.76 | 47 | 2.5 | 53.7 | 206.1 | 1.1 | 18.7
Flare1 | 840 | 1.1 | 2.47 | 36 | 0 | 0 | 0.0003 | 0.0006 5.6 | 0.002
FCCU | 300 | 1.19 | 4.94 | 16 | 0 | 59.6 | 278.7 |  | 20.8
Boiler2 | 300 | 1.19 | 4.94 | 16 | 0 | 59.6 | 278.7 | 0 | 20.8
Heater1 | 360 | 1.1 | 4.38 | 24 | 0.6 | 13.4 | 51.6 | 0.3 | 4.7
Heater2 | 360 | 1.1 | 4.38 | 24 | 0.6 | 13.4 | 51.6 | 0.3 | 4.7
Flare1 | 420 | 0.55 | 1.23 | 18 | 0 | 3.1 | 7e-05 | 2e-05 | 0.0004
FCCU | 150 | 0.59 | 2.47 | 8 | 0 | 14.9 | 69.6 | 0 | 5.2
Boiler1 | 150 | 0.59 | 2.47 | 8 | 0 |  | 69.6 | 0 | 5.2
Heater1 | 180 | 0.55 | 2.19 | 12 | 0.2 | 3.4 | 12.9 | 0.07 | 1.2
Heater2 | 180 | 0.55 | 2.19 | 12 | 0.2 | 3.4 | 12.9 | 0.07 | 1.2
Flare1 | 2800 | 3.66 | 8.22 | 120 | 0 | 0 | 0.11 | 0.2 | 0.7
Flare2 | 2800 | 3.66 | 8.22 | 120 | 0 | 0 | 0.11 | 0.2 | 0.7
Flare3 | 2800 | 3.66 | 8.22 | 120 | 0 |  | 0.11 | 0.2 | 0.7
Flare4 | 600 | 5 | 42.68 | 122 | 0 | 2158.7 | 312.85 | 962.9 | 60006
Boiler2 | 1000 | 3.96 | 16.46 | 54.3 | 0 | 23040 | 107605.4 | 0 | 8033.4
Boiler3 | 1000 | 3.96 | 16.46 | 54.3 | 0 | 23040 | 107605.4 | 0 | 8033.4
Boiler4 | 1000 | 3.96 | 16.46 | 54.3 | 0 | 23040 | 107605.4 | 0 | 8033.4
Heater1 | 1200 | 3.66 | 14.6 | 78.6 | 229.86 | 5183 | 19904.66 | 107.7 | 1811.1
Heater2 | 1200 | 3.66 | 14.6 | 78.6 | 229.86 | 5183 | 19904.66 | 107.7 | 1811.1
Flare1 | 770 | 1.01 | 2.26 | 33 | 0 | 0 | 0.001 | 0.03 | 0.04
FCCU | 275 | 1.09 | 4.53 | 15 | 0 | 1741.5 | 8137.76 | 0 | 608.33
Boiler1 | 275 | 1.09 | 4.53 | 15 | 0 | 1741.5 | 8137.76 | 0 | 608.33
Heater1 | 330 | 1.01 | 4.02 | 22 | 17.38 | 392.81 | 1505.19 | 10.43 | 139.05
Heater2 | 330 | 1.01 | 4.02 | 22 | 17.38 | 392.81 | 1505.19 | 10.43 | 139.05
Flare1 | 168 | 0.22 | 0.49 | 7 |  | 0 | 0.0004 | 0.001 | 0.003
FCCU | 60 | 0.24 | 0.98 | 3 |  | 560.05 | 2602.24 | 0 | 209.24
Boiler1 | 60 | 0.24 | 0.98 | 3 |  | 560.05 | 2602.24 | 0 | 209.24
Heater1 | 72 | 0.22 | 0.88 | 5 | 1.05 | 1.05 | 73 | 0.35 | 0.69
Heater2 | 72 | 0.22 | 0.88 | 5 | 1.05 | 1.05 | 73 | 0.35 | 0.69
Flare1 | 980 | 1.28 | 2.88 | 42 | 0 | 0 | 0.01 | 0.03 | 0.07
FCCU | 19 | 350 | 1.39 | 19 | 0 | 2930.4 | 13678.8 | 0 | 983.8
Boiler1 | 19 |  | 1.39 | 19 | 0 |  | 13678.8 | 0 | 983.8
Heater1 | 420 | 1.28 | 5.11 | 28 | 31.28 | 636.14 | 2436.81 | 13.9 | 222.48
Heater2 | 420 | 1.28 | 5.11 | 28 | 31.28 | 636.14 | 2436.81 | 13.9 | 222.48